## Sheet1
ECONET Parameter Code | Name | Observation Type | Network Type
airtemp | Air Temperature (2m) | Hourly, Minute |  |  | F
dewtemp | Surface Depoint Temp | Hourly, Minute | Calculated
wbgtavg | Average Wet Bulb Globe Temp using NDFD method from Boyer 2022 | Hourly, Minute | Calculated |  |  | Duke uses dry bulb and wet bulb
heatindex2m | Heat Index Temperature (2m) | Hourly, Minute | Calculated | 2m because not super urban |  | day of week and hour of day
windchill | Surface Wind Chill Temperature | Hourly, Minute | Calculated
precip | Surface accumulated precipitation | Hourly | Measured |  | in
soilmoist20cm | Soil Mosture (-0.2m) | Hourly, Minute | Measured |  | m3/m3
gustdir | Direction of Surface Wind Gust | Hourly, Minute | Measured | note: check if this is qualitative
gustspeed | Surface Wind Gusts | Hourly, Minute | Measured | measured at 10m height (ave height of distribution pole)
winddir | Surface Wind direction | Hourly, Minute | Measured
windspeed10m | Wind Speed (10m) | Hourly, Minute | Measured | mph